## Sheet1
Table S1. Segregation energy of transition metal alloy elements for each segregation site at each grain boundary. The inequivalent segregation sites are numbered L1―L12 in ascending order with respect to their distance from the grain boundary center in Fig. 1 (corresponding to the center of the calculation cell with respect to the axis perpendicular to the grain boundary). The sites at the center of the grain boundary are numbered from left to right in Fig. 1.
Table S1(a) | Segregation energy of Ti
Segregation site
GB | L1 | L2 | L3 | L4 | L5 | L6 | L7 | L8 | L9 | L10 | L11 | L12
Σ37(610) | -0.8943 | 0.019171 | 0.63056 | 0.26892 | -0.2403 | 0.1601 | 0.027214 | 0.22814 | 0.097388 | -0.024696 | -0.071627 |  | -0.8943
Σ13(510) | -0.27741 | 0.077306 | -0.93811 | 0.4542 | 0.097482 | -0.077905 | 0.07132 | -0.019878 | -0.10531 |  |  |  | -0.93811
Σ17(410) | Segregation site L1: -0.15245; Segregation site L2: -0.89471; Segregation site L3: 0.4015; Segregation site L4: 0.12486; Segregation site L5: -0.081709; Segregation site L6: 0.068325; Segregation site L7: 0.028844 | -0.89471
Σ5(310) | Segregation site L1: 0.28494; Segregation site L2: -0.79227; Segregation site L3: 0.10385; Segregation site L4: -0.23773; Segregation site L5: -0.0067043 | -0.79227
Σ29(520) | -0.77267 | -0.69577 | 0.25526 | 0.57198 | 0.099994 | 0.012555 | -0.21859 | 0.088213 | -0.090957 |  |  |  | -0.77267
Σ5(210) | Segregation site L1: -0.37968; Segregation site L2: -0.11328; Segregation site L3: -0.66689; Segregation site L4: 0.10145 | -0.66689
Σ13(320) | Segregation site L1: -0.50585; Segregation site L2: 0.031516; Segregation site L3: 0.04391; Segregation site L4: -0.0023561; Segregation site L5: -0.40669; Segregation site L6: 0.23004 | -0.50585
Σ25(430) | -0.59226 | 0.024473 | -0.020881 | -0.022617 | 0.037778 | -0.11339 | -0.50191 | 0.17035 | 0.036862 |  |  |  | -0.59226
Σ41(540) | -0.60656 | -0.080584 | 0.1286 | 0.017498 | 0.0034562 | 0.071029 | 0.0213 | -0.13526 | -0.48452 | 0.17973 | 0.11839 | -0.052463 | -0.60656
Table S1(b) | Segregation site L1: Segregation energy of V
Segregation site
GB | L1 | L2 | L3 | L4 | L5 | L6 | L7 | L8 | L9 | L10 | L11 | L12
Σ37(610) | -0.21934 | 0.06408 | 0.31864 | 0.18508 | 0.018017 | 0.1173 | 0.022382 | 0.15969 | 0.11996 | 0.086809 | 0.010118 |  | -0.21934
Σ13(510) | -0.007203 | 0.2269 | -0.18314 | 0.20504 | 0.059065 | -0.042186 | 0.070055 | 0.10935 | -0.023316 |  |  |  | -0.18314
Σ17(410) | Segregation site L1: 0.031289; Segregation site L2: -0.24632; Segregation site L3: 0.18702; Segregation site L4: 0.072299; Segregation site L5: -0.021835; Segregation site L6: 0.077263; Segregation site L7: 0.040561 | -0.24632
Σ5(310) | Segregation site L1: 0.24343; Segregation site L2: -0.23278; Segregation site L3: 0.070218; Segregation site L4: -0.049092; Segregation site L5: -0.0085815 | -0.23278
Σ29(520) | -0.33017 | -0.21059 | 0.26912 | 0.33835 | 0.076862 | 0.044946 | -0.036072 | -0.021146 | -0.025185 |  |  |  | -0.33017
Σ5(210) | Segregation site L1: -0.054327; Segregation site L2: 0.024204; Segregation site L3: -0.3487; Segregation site L4: 0.049137 | -0.3487
Σ13(320) | Segregation site L1: -0.10059; Segregation site L2: 0.066454; Segregation site L3: 0.085003; Segregation site L4: 0.074852; Segregation site L5: -0.07545; Segregation site L6: 0.14869 | -0.10059
Σ25(430) | -0.14651 | 0.096009 | -0.0052924 | 0.0083414 | 0.066624 | -0.0050252 | -0.16606 | 0.12307 | 0.044509 |  |  |  | -0.16606
Σ41(540) | -0.16248 | 0.014971 | 0.10961 | 0.024573 | 0.030449 | 0.07388 | 0.047558 | -0.010222 | -0.18055 | 0.12629 | 0.090288 | 0.00528 | -0.18055
Table S1(c) | Segregation site L1: Segregation energy of Cr
Segregation site
GB | L1 | L2 | L3 | L4 | L5 | L6 | L7 | L8 | L9 | L10 | L11 | L12
Σ37(610) | 0.082458 | 0.085028 | 0.16774 | 0.1412 | 0.14585 | 0.060699 | 0.074939 | 0.14496 | 0.12773 | 0.12444 | 0.095732 |  | 0.060699
Σ13(510) | 0.11951 | 0.08315 | 0.078964 | 0.086108 | 0.022047 | 0.070583 | 0.096643 | 0.098664 | 0.065007 |  |  |  | 0.022047
Σ17(410) | Segregation site L1: 0.10391; Segregation site L2: 0.028795; Segregation site L3: 0.050094; Segregation site L4: 0.029833; Segregation site L5: 0.032477; Segregation site L6: 0.1079; Segregation site L7: 0.076846 | 0.028795
Σ5(310) | Segregation site L1: 0.14625; Segregation site L2: 0.072095; Segregation site L3: 0.034424; Segregation site L4: 0.041899; Segregation site L5: 0.027393 | 0.027393
Σ29(520) | -0.02954 | 0.044779 | 0.18872 | 0.11186 | 0.040646 | 0.082259 | 0.056701 | -0.03222 | 0.057667 |  |  |  | -0.03222
Σ5(210) | Segregation site L1: 0.1844; Segregation site L2: 0.0030142; Segregation site L3: 0.1093; Segregation site L4: 0.046484 | 0.0030142
Σ13(320) | Segregation site L1: 0.1725; Segregation site L2: 0.12493; Segregation site L3: 0.099085; Segregation site L4: 0.10926; Segregation site L5: 0.10894; Segregation site L6: 0.093077 | 0.093077
Σ25(430) | 0.10563 | 0.082751 | 0.055953 | 0.095016 | 0.06808 | 0.043237 | 0.043266 | 0.080391 | 0.044596 |  |  |  | 0.043237
Σ41(540) | 0.11078 | 0.047126 | 0.071589 | 0.083799 | 0.12214 | 0.057575 | 0.033221 | 0.049534 | 0.020608 | 0.096405 | 0.066928 | 0.035853 | 0.020608
Table S1(d) | Segregation site L1: Segregation energy of Mn
Segregation site
GB | L1 | L2 | L3 | L4 | L5 | L6 | L7 | L8 | L9 | L10 | L11 | L12
Σ37(610) | -0.14686 | 0.074264 | 0.15133 | 0.081428 | 0.070518 | 0.10427 | 0.094998 | 0.10648 | 0.07814 | 0.083737 | 0.13099 |  | -0.14686
Σ13(510) | 0.083789 | 0.057837 | -0.17564 | 0.10024 | 0.089915 | 0.060141 | 0.085516 | 0.09882 | 0.10262 |  |  |  | -0.17564
Σ17(410) | Segregation site L1: 0.079118; Segregation site L2: -0.16685; Segregation site L3: 0.073435; Segregation site L4: 0.092658; Segregation site L5: 0.073563; Segregation site L6: 0.097263; Segregation site L7: 0.099557 | -0.16685
Σ5(310) | Segregation site L1: 0.14337; Segregation site L2: -0.097898; Segregation site L3: 0.086976; Segregation site L4: 0.052445; Segregation site L5: 0.090367 | -0.097898
Σ29(520) | -0.038739 | -0.11005 | 0.16552 | 0.088154 | 0.091275 | 0.123 | 0.080314 | 0.064772 | 0.13658 |  |  |  | -0.11005
Σ5(210) | Segregation site L1: 0.04792; Segregation site L2: 0.057119; Segregation site L3: 0.066528; Segregation site L4: 0.04879 | 0.04792
Σ13(320) | Segregation site L1: 0.0035654; Segregation site L2: 0.099264; Segregation site L3: 0.1578; Segregation site L4: 0.083873; Segregation site L5: 0.063001; Segregation site L6: 0.057876 | 0.0035654
Σ25(430) | -0.046925 | 0.048085 | 0.063438 | 0.14098 | 0.038846 | 0.05084 | 0.060779 | 0.0447 | 0.030468 |  |  |  | -0.046925
Σ41(540) | -0.052452 | 0.028618 | 0.047194 | 0.070312 | 0.14984 | 0.040667 | 0.016286 | 0.044438 | 0.081724 | 0.051268 | 0.04157 | 0.026423 | -0.052452
Table S1(e) | Segregation site L1: Segregation energy of Co
Segregation site
GB | L1 | L2 | L3 | L4 | L5 | L6 | L7 | L8 | L9 | L10 | L11 | L12
Σ37(610) | 0.23622 | 0.0045925 | -0.021336 | 0.014021 | 0.019396 | -0.075093 | 0.040784 | 0.014057 | 0.031617 | 0.033694 | 0.0099245 |  | -0.075093
Σ13(510) | -0.030477 | -0.055616 | 0.19189 | -0.064813 | -0.11161 | -0.0026263 | -0.034533 | 0.033663 | -0.028657 |  |  |  | -0.11161
Σ17(410) | Segregation site L1: -0.050586; Segregation site L2: 0.18659; Segregation site L3: -0.072612; Segregation site L4: -0.1013; Segregation site L5: -0.0056807; Segregation site L6: -0.027955; Segregation site L7: 0.00017062 | -0.1013
Σ5(310) | Segregation site L1: -0.098756; Segregation site L2: 0.33621; Segregation site L3: -0.10735; Segregation site L4: -0.0039626; Segregation site L5: -0.026157 | -0.10735
Σ29(520) | 0.17014 | 0.2605 | -0.085827 | -0.063491 | -0.086806 | 0.022561 | 0.030637 | 0.0029385 | -0.0049389 |  |  |  | -0.086806
Σ5(210) | Segregation site L1: 0.1211; Segregation site L2: -0.04849; Segregation site L3: 0.051539; Segregation site L4: 0.06511 | -0.04849
Σ13(320) | Segregation site L1: 0.090513; Segregation site L2: 0.029217; Segregation site L3: -0.051108; Segregation site L4: -0.021048; Segregation site L5: 0.021736; Segregation site L6: 0.0083373 | -0.051108
Σ25(430) | 0.13646 | -0.022745 | 0.032647 | -0.073057 | -0.0022289 | -0.0062286 | 0.018182 | 0.047892 | 0.056501 |  |  |  | -0.073057
Σ41(540) | 0.099713 | -0.028032 | -0.027781 | 0.018027 | -0.092476 | -0.029092 | -0.014178 | -0.025682 | 0.018127 | -0.0097484 | -0.011597 | 0.010443 | -0.092476
Table S1(f) | Segregation site L1: Segregation energy of Ni
Segregation site
GB | L1 | L2 | L3 | L4 | L5 | L6 | L7 | L8 | L9 | L10 | L11 | L12
Σ37(610) | 0.15759 | 0.018526 | 0.12374 | 0.077345 | -0.068039 | -0.0076483 | 0.10319 | 0.048199 | 0.035203 | -0.0010286 | 0.0098333 |  | -0.068039
Σ13(510) | -0.083673 | 0.0062134 | 0.31201 | 0.079562 | -0.034832 | 0.052713 | 0.00090951 | 0.13184 | -0.027172 |  |  |  | -0.083673
Σ17(410) | Segregation site L1: -0.049671; Segregation site L2: 0.09307; Segregation site L3: 0.053881; Segregation site L4: -0.028525; Segregation site L5: 0.059448; Segregation site L6: -0.014546; Segregation site L7: 0.025815 | -0.049671
Σ5(310) | Segregation site L1: -0.0045923; Segregation site L2: 0.14898; Segregation site L3: -0.049295; Segregation site L4: 0.010792; Segregation site L5: -0.020188 | -0.049295
Σ29(520) | 0.10619 | 0.18768 | -0.038027 | 0.059355 | -0.045221 | 0.085356 | 0.044437 | 0.067718 | 0.0035515 |  |  |  | -0.045221
Σ5(210) | Segregation site L1: 0.087248; Segregation site L2: 0.0028623; Segregation site L3: 0.037444; Segregation site L4: 0.097338 | 0.0028623
Σ13(320) | Segregation site L1: -0.024008; Segregation site L2: 0.10613; Segregation site L3: 0.037463; Segregation site L4: -0.02464; Segregation site L5: 0.024728; Segregation site L6: 0.080779 | -0.02464
Σ25(430) | 0.037839 | -0.016279 | 0.13524 | 0.011826 | 0.031238 | -0.025001 | 0.030598 | 0.11169 | 0.0097923 |  |  |  | -0.025001
Σ41(540) | -0.0016479 | -0.072539 | 0.00015303 | 0.050652 | 0.0049966 | 0.022043 | -0.016969 | -0.065281 | 0.028302 | 0.045368 | 0.0099216 | 0.0068297 | -0.072539
Table S1(g) | Segregation site L1: Segregation energy of Cu
Segregation site
GB | L1 | L2 | L3 | L4 | L5 | L6 | L7 | L8 | L9 | L10 | L11 | L12
Σ37(610) | -0.18602 | 0.030234 | 0.22569 | 0.13812 | -0.21504 | 0.038286 | 0.10432 | 0.085111 | 0.021379 | -0.067389 | -0.035313 |  | -0.21504
Σ13(510) | -0.21195 | 0.06679 | -0.22958 | 0.15997 | 0.021411 | 0.070429 | 0.025061 | -0.051633 | -0.058816 |  |  |  | -0.22958
Σ17(410) | Segregation site L1: -0.10917; Segregation site L2: -0.22638; Segregation site L3: 0.11629; Segregation site L4: 0.01617; Segregation site L5: 0.064721; Segregation site L6: -0.0096087; Segregation site L7: 0.015358 | -0.22638
Σ5(310) | Segregation site L1: 0.017397; Segregation site L2: -0.12295; Segregation site L3: -0.019092; Segregation site L4: -0.032861; Segregation site L5: -0.02712 | -0.12295
Σ29(520) | -0.14484 | -0.031929 | -0.058447 | 0.11047 | -0.0050974 | 0.080964 | 0.0045837 | 0.13779 | -0.023474 |  |  |  | -0.14484
Σ5(210) | Segregation site L1: -0.11122; Segregation site L2: 0.012823; Segregation site L3: -0.075944; Segregation site L4: 0.11233 | -0.11122
Σ13(320) | Segregation site L1: -0.24121; Segregation site L2: 0.087962; Segregation site L3: 0.060399; Segregation site L4: -0.053611; Segregation site L5: -0.052642; Segregation site L6: 0.13666 | -0.24121
Σ25(430) | -0.18719 | -0.044082 | 0.083743 | 0.021256 | 0.029901 | -0.079811 | -0.073791 | 0.27919 | 0.0073946 |  |  |  | -0.18719
Σ41(540) | -0.22547 | -0.10956 | 0.014212 | 0.066085 | 0.029151 | 0.036762 | -0.013697 | -0.11694 | -0.075115 | 0.10721 | 0.026493 | -0.025803 | -0.22547
Table S1(h) | Segregation site L1: Segregation energy of Nb
Segregation site
GB | L1 | L2 | L3 | L4 | L5 | L6 | L7 | L8 | L9 | L10 | L11 | L12
Σ37(610) | -1.2457 | -0.10026 | 0.9269 | 0.36556 | -0.48033 | 0.09633 | 0.096117 | 0.30483 | 0.049443 | -0.16102 | -0.16751 |  | -1.2457
Σ13(510) | -0.46355 | 0.087641 | -1.2502 | 0.74384 | 0.062835 | -0.030198 | 0.11053 | -0.10016 | -0.19278 |  |  |  | -1.2502
Σ17(410) | Segregation site L1: -0.2615; Segregation site L2: -1.2012; Segregation site L3: 0.5746; Segregation site L4: 0.090928; Segregation site L5: -0.10576; Segregation site L6: 0.05014; Segregation site L7: -0.06886 | -1.2012
Σ5(310) | Segregation site L1: 0.30743; Segregation site L2: -1.0943; Segregation site L3: 0.043966; Segregation site L4: -0.3798; Segregation site L5: -0.093949 | -1.0943
Σ29(520) | -1.0226 | -0.88551 | 0.19795 | 0.74591 | 0.075966 | 0.019683 | -0.35679 | 0.082729 | -0.21662 |  |  |  | -1.0226
Σ5(210) | Segregation site L1: -0.62224; Segregation site L2: -0.22857; Segregation site L3: -0.84458; Segregation site L4: 0.016314 | -0.84458
Σ13(320) | Segregation site L1: -0.80122; Segregation site L2: 0.034906; Segregation site L3: 0.0045727; Segregation site L4: -0.11366; Segregation site L5: -0.61229; Segregation site L6: 0.24974 | -0.80122
Σ25(430) | -0.8805 | -0.075988 | 0.046433 | -0.035747 | 0.023983 | -0.29312 | -0.6522 | 0.094698 | -0.023603 |  |  |  | -0.8805
Σ41(540) | -0.89276 | -0.21702 | 0.14142 | 0.1072 | -0.0050376 | 0.080398 | -0.025713 | -0.32738 | -0.635 | 0.05375 | 0.14417 | -0.13816 | -0.89276
Table S1(i) | Segregation site L1: Segregation energy of Mo
Segregation site
GB | L1 | L2 | L3 | L4 | L5 | L6 | L7 | L8 | L9 | L10 | L11 | L12
Σ37(610) | -0.61853 | -0.060636 | 0.73151 | 0.27702 | -0.2723 | 0.11927 | 0.14414 | 0.25815 | 0.071953 | -0.067308 | -0.089574 |  | -0.61853
Σ13(510) | -0.26676 | 0.058819 | -0.62026 | 0.59199 | 0.078171 | 0.037847 | 0.12262 | -0.038926 | -0.12586 |  |  |  | -0.62026
Σ17(410) | Segregation site L1: -0.1195; Segregation site L2: -0.60477; Segregation site L3: 0.48916; Segregation site L4: 0.082967; Segregation site L5: -0.011554; Segregation site L6: 0.067099; Segregation site L7: -0.060995 | -0.60477
Σ5(310) | Segregation site L1: 0.29765; Segregation site L2: -0.58002; Segregation site L3: 0.040572; Segregation site L4: -0.16763; Segregation site L5: -0.084594 | -0.58002
Σ29(520) | -0.65474 | -0.41382 | 0.20188 | 0.73586 | 0.074506 | 0.087804 | -0.16496 | 0.014139 | -0.15418 |  |  |  | -0.65474
Σ5(210) | Segregation site L1: -0.32999; Segregation site L2: -0.16909; Segregation site L3: -0.53384; Segregation site L4: 0.0030639 | -0.53384
Σ13(320) | Segregation site L1: -0.46605; Segregation site L2: 0.10936; Segregation site L3: 0.070449; Segregation site L4: -0.058436; Segregation site L5: -0.26408; Segregation site L6: 0.16601 | -0.46605
Σ25(430) | -0.50593 | -0.022568 | 0.091067 | 0.023378 | 0.046713 | -0.2053 | -0.32876 | 0.18775 | -0.011382 |  |  |  | -0.50593
Σ41(540) | -0.52114 | -0.13774 | 0.12546 | 0.14451 | 0.054642 | 0.075632 | -0.0044289 | -0.22945 | -0.33228 | 0.19605 | 0.12139 | -0.082319 | -0.52114